## Table of Contents
APQP Phase |  |  |  |  | Tool / Template
1. Planning | 2. Product Design & Development | 3. Process Design & Development | 4. Product & Process Validation | 5. Ongoing Production
l | l | l | l | l | Supplier PPAP Requirements B45157
| l | l |  |  | DFMEA Template
| l | l |  |  | DFMEA Severity Rating Table
| l | l |  |  | DFMEA Occurence Rating Table
| l | l |  |  | DFMEA Detection Rating Table
| l | l |  |  | DFMEA Action Priority Rating Table
| l | l |  |  | DFMEA Linkage to PFD & PFMEA Reference
|  | l | l | l | Process Flow Template (SAE J1739 Version)
|  | l | l | l | Process Flow Template (Block w/ Input Output)
|  | l | l | l | Process Flow Review Checklist
|  | l |  |  | PFD & PFMEA Linkage Reference (SAE J1739 Version)
|  | l | l | l | PFMEA Template
|  | l | l | l | PFMEA Severity Rating Table
|  | l | l | l | PFMEA Occurence Rating Table
|  | l | l | l | PFMEA Detection Rating Table
|  | l | l | l | PFMEA Review Checklist
|  | l | l | l | Control Plan Template
|  | l | l | l | Control Plan Instructions
|  | l | l | l | Control Plan Review Checklist
|  | l |  |  | PFD & PFMEA Linkage to Control Plan Reference
|  | l | l | l | MSA Data Template (Variable Data MSA)
|  | l | l | l | MSA Template (Automated Test)
|  | l |  |  | MSA Plan Review Checklist
|  | l | l | l | MSA Results Review Checklist | Color Code Key:
|  |  | l | l | Process Capability Template | l | Indicates the tool should be initiated in this phase.
|  |  | l | l | Process Capability Review Checklist | l | Indicates the tool can be reviewed, updated and/or used in this phase.
|  | l | l | l | Packaging & Labeling Form
|  | l | l | l | Packaging & Labeling Form Review Checklist
|  |  | l | l | PPAP Approval Form (not required for Net-Inspect)

## Approval Form Criteria
PPAP Approval
1. Part Number: |  |  |  | (BAE Systems PO Item number) | 6. Additional Changes:
2. Part Name: |  |  |  | (BAE Systems Title Block from DWG)
3. Part Revision Level: |  |  |  | (BAE Systems Revision from DWG)
4. Drawing Number |  |  |  | (BAE Systems DWG number from DWG) | 7. Customer Purchasing Rep: |  |  | (Buyer Representative from Customer)
5. Drawing Revision Level: |  |  |  | (BAE Systems Revision from DWG) | 8. Purchase Order Number: |  |  | (BAE PO Number)
Supplier Information
9. Organization Name: (Supplier Company Name ) | [7 empty] | 10. Supplier Number (BAE Supplier Number)
11. Address (Street, City, State, Country, Postal Code): (Supplier Company Address)
12. Submission (PPAP Submission Level)
[7 empty] | PPAP Level: (1-5) _____ | Reason:
13a. PPAP Elements Provided (Check all as applicable) |  |  |  |  | 13b. Customer PPAP Element Acceptance (Customer Use Only)
Yes | No | N/A | Element Description |  | Yes | No | Customer Comments
1. Design Records
2. Design Risk Analysis (e.g., DFMEA)
3. Process Flow Diagram
4. Process FMEA
5. Control Plan
6. Measurement System Analysis
7. Initial Process Studies
8. Packaging, Preservation, and Labelling Approvals
9. First Article Inspection Report (Including all material certs)
10. Customer Specific PPAP Requirements
Note: "No" selections in Section 13a require an Action Plan item documented in Section 14 below
14. Action Plan (List timeline for completion on pending PPAP Elements) | [8 empty] | Element # | Target Date
15. Declaration
I, the supplier, submit this PPAP Approval form as declaration of having met all applicable requirements of the AS9145 standard, except as noted above, including having implemented the requirements at the sub-tier level where applicable. I further certify that our production process meets all defined product delivery, engineering and quality requirements. I understand that the approval of this form by the customer does not release me from responsibility or liability for any non-conformances.
Name (clearly print and sign) |  |  |  |  | Title |  |  | Email Address |  | Date
16. Approval (Customer Use Only)
Comments | Check Approval type. If "Interim Approval", specify PPAP Approval Expiration Date in this comments box.
Name (clearly print and sign) |  |  |  |  | Title |  |  | Email Address |  | Date
Approved
Interim Approval
Rejected
Full Submission
Partial Submission
Initial Submission
Resubmission

## 11 - PPAP Approval Form
PPAP Approval
1. Part Number: |  |  |  | 6. Additional Changes:
2. Part Name:
3. Part Revision Level:
4. Drawing Number |  |  |  | 7. Customer Purchasing Rep:
5. Drawing Revision Level: |  |  |  | 8. Purchase Order Number:
Supplier Information
9. Organization Name: | [6 empty] | 10. Supplier Number
11. Address (Street, City, State, Country, Postal Code):
12. Submission
Reason:
13a. PPAP Elements Provided |  |  |  | 13b. Customer PPAP Element Acceptance
Yes | No | N/A | Element Description | Yes | No | Customer Comments
1. Design Records
2. Design Risk Analysis (e.g., DFMEA)
3. Process Flow Diagram
4. Process FMEA
5. Control Plan
6. Measurement System Analysis
7. Initial Process Studies
8. Packaging, Preservation, and Labelling Approvals
9. First Article Inspection Report (Including all material certs)
10. Customer Specific PPAP Requirements
Note: "No" selections in Section 13a require an Action Plan item documented in Section 14 below
14. Action Plan | [7 empty] | Element # | Target Date
15. Declaration
I, the supplier, submit this PPAP Approval form as declaration of having met all applicable requirements of the AS9145 standard, except as noted above, including having implemented the requirements at the sub-tier level where applicable. I further certify that our production process meets all defined product delivery, engineering and quality requirements. I understand that the approval of this form by the customer does not release me from responsibility or liability for any non-conformances.
Name |  |  |  | Title |  |  | Email Address |  | Date
16. Approval
Comments
Name |  |  |  | Title |  |  | Email Address |  | Date
Approved
Interim Approval
Rejected
Full Submission
Partial Submission
Initial Submission
Resubmission

## 2 - DFMEA
Legend
M | Mandatory
M | Mandatory, if blank or not applicable, explicitly specify it as NONE
O | Optional, could be blank
A | Could be autogenerated
Design Failure Modes and Effect Analysis (DFMEA)
|  |  | Part Number: | ____________________________________ |  |  |  |  | Subject: | _____________________________________ | [8 empty] | DFMEA ID Number: | _____________________________________
|  |  | System/ Subsystem/ Component: | ____________________________________ |  |  |  |  | DFMEA Start Date: | _____________________________________ | [8 empty] | Design Responsibility (Owner): | _____________________________________
|  |  | Program/ Project/ Version/ Model: | ____________________________________ |  |  |  |  | DFMEA Revision Date: | _____________________________________ | [8 empty] | Confidentiality Level: | _____________________________________
|  |  | Engineering Location: | ____________________________________ |  |  |  |  | DFMEA Revision Date: | _____________________________________ | [8 empty] | Cross-Functional (Core) Team | _____________________________________
|  |  | Supplier Name and POC: | ____________________________________ |  |  |  |  | Target Completion (Key) Date: | _____________________________________ | [8 empty] | Prepared By: | _____________________________________
|  |  | BAE Systems POC: | ____________________________________ |  |  |  |  | Original Completion Date: | _____________________________________ | [8 empty] | Page: | _____________________________________ |  | of__________
Identifiers |  | Continuous Improvement | DFMEA Technical Risk Analysis | [7 empty] | Risk Assessment | [5 empty] | Action Plan |  |  | Action Results
Unique ID | Mode Record Number | History / Change Authorization (as applicable) | Item | Function(s) | Requirement(s) | Potential Failure Mode(s) | Potential Effect(s) of Failure | Potential Cause(s) of Failure | Current Design Controls - Prevention (P) | Current Design Controls - Detection (D) | SEV (S) | OCC (O) | DET (D) | RPN | Risk Prioritization | Potential Key Characteristic(s) | Recommended Action(s) | Responsibility | Target Completion Date | Action(s) Taken | Effective Date | New (S) | New (O) | New (D) | New RPN | New Risk Prioritization | Remarks
A | A | O | M | M | O | M | M | M | M | M | M | M | M | M | M | M | M | M | M | M | M | M | M | M | M | M | O

## DFMEA Severity
SEVERITY EVALUATION CRITERIA
S | Effect | Severity Criteria | Corporate or Product Line Examples
10 | Very High | Affects safe operation of the vehicle and/or other vehicles (system or products), the health of driver or passenger(s) or road users or pedestrians (users or operators) | Blank until filled in by user
9 |  | Noncompliance with regulations | Blank until filled in by user
8 | High | Loss of primary vehicle function necessary for normal driving during expected service life | Blank until filled in by user
7 |  | Degradation of primary vehicle function necessary for normal driving during expected service life | Blank until filled in by user
6 | Moderate | Loss of secondary vehicle function | Blank until filled in by user
5 |  | Degradation of secondary vehicle function | Blank until filled in by user
4 |  | Very objectionable appearance, sound, vibration, harshness, or haptics. | Blank until filled in by user
3 | Low | Moderately objectionable appearance, sound, vibration, harshness, or haptics. | Blank until filled in by user
2 |  | Slightly objectionable appearance, sound, vibration, harshness, or haptics. | Blank until filled in by user
1 | Very Low | No discernible effect | Blank until filled in by user
Note: "Vehicle" can be replaced with a generic term "product/system". Driver can be replaced with Operator.

## DFMEA Occurrence
OCCURRENCE EVALUATION CRITERIA
O | Prediction of Failure Cause Occurring | Occurrence Criteria - DFMEA | Corporate or Product Line Examples
10 | Extremely High | First application of new technology anywhere without operating experience and/or under uncontrolled operating conditions. No product verification and/or validation experience. Re-use of design which is expected to fail during intended service life. Standards do not exist, and best practices have not yet been determined. Prevention controls not able to predict field performance or do not exist. | Blank until filled in by user
9 | Very High | First use of design with technical innovations or materials within the company. New application or change in duty cycle/operating conditions. No product verification and/or validation experience. Re-use of design which is expected to fail during intended service life. Prevention controls not targeted to identify performance to specific requirements. | Blank until filled in by user
8 |  | First use of design with technical innovations or materials on a new application. New application or change in duty cycle/operating conditions. No product verification and/or validation experience. Re-use of design which is expected to fail during intended service life. Few existing standards and best practices, not directly applicable for this design. Prevention controls not a reliable indicator of field performance. | Blank until filled in by user
7 | High | New design based on similar technology and materials. New application or change in duty cycle/operating conditions. No product verification and/or validation experience. Re-use of design which is expected to fail during intended service life. Standards, best practices, and design rules apply to the baseline design, but not the innovations. Prevention controls provide limited indication of performance. | Blank until filled in by user
6 |  | Similar to previous designs, using existing technology and materials. Similar application, with changes in duty cycle or operating conditions. Previous testing or field experience. Standards and design rules exist but are insufficient to ensure that the failure cause will not occur. Prevention controls provide some ability to prevent a failure cause. | Blank until filled in by user
5 | Moderate | Detail changes to previous design, using proven technology and materials. Similar application, duty cycle or operating conditions. Previous testing or field experience, or new design with some test experience related to the failure. Design addresses lessons learned from previous designs. Best practices re-evaluated for this design but have not yet been proven. Prevention controls capable of finding deficiencies in the product related to the failure cause and provide some indication of performance. | Blank until filled in by user
4 |  | Almost identical design with short-term field exposure. Similar application, with minor change in duty cycle or operating conditions. Previous testing or field experience. Predecessor design and changes for new design conform to best practices, standards, and specifications. Prevention controls capable of finding deficiencies in the product related to the failure cause and indicate likely design conformance. | Blank until filled in by user
3 | Low | Detail changes to known design (same application, with minor change in duty cycle or operating conditions) and testing or field experience under comparable operating conditions, or new design with successfully completed test procedure. Design expected to conform to standards and best practices, considering lessons learned from previous designs. Prevention controls capable of finding deficiencies in the product related to the failure cause and predict conformance of production design. | Blank until filled in by user
2 | Very Low | Almost identical mature design with long term field exposure. Same application, with comparable duty cycle and operating conditions. Testing or field experience under comparable operating conditions. Design expected to conform to standards and best practices, considering lessons learned from previous designs, with significant margin of confidence. Prevention controls capable of finding deficiencies in the product related to the failure cause and indicate confidence in design conformance. | Blank until filled in by user
1 | Extremely Low | Failure eliminated through preventive controls and failure cause is not possible by design. | Blank until filled in by user
Product Experience: History of product usage within the company (novelty of design, application, or use cause). Results of already completed detection controls provide experience with the design.
Prevention Controls: Use of best practices for product design, design rules, company standards, lessons learned, industry standards, material specifications, government regulations, and effectiveness of prevention-oriented analytical tools including computer aided engineering, math modeling, simulation studies, tolerance stacks, and design safety margins
Note: The occurrence rating (O = 10, 9, 8, or 7 for example) can drop based on product validation activities.

## DFMEA Detection
DETECTION EVALUATION CRITERIA
D | Ability to Detect | Detection Method Maturity | Opportunity for Detection | Corporate or Product Line Examples
10 | Very Low | Test procedure yet to be developed | Test method not defined | Blank until filled in by user
9 |  | Test method not designed specifically to detect failure mode or cause | Pass-Fail, Test-to-Fail, Degradation Testing | Blank until filled in by user
8 | Low | New test method; not proven; planned timing is later in the product development cycle. | Pass-Fail, Test-to-Fail, Degradation Testing | Blank until filled in by user
7 |  | New test method; not proven; planned timing is sufficient to modify production tools before release for production. |  | Blank until filled in by user
6 | Moderate | Proven test method for verification of functionality or validation of performance, quality, reliability and durability; planned timing is latest in the product development cycle such that test failure may result in production delays for re-design and/or re-tooling. | Pass-fail testing | Blank until filled in by user
5 |  |  | Test-to-Fail, Degradation Testing | Blank until filled in by user
4 | High | Proven test method for verification of functionality or validation of performance, quality, reliability and durability; planned timing is sufficient to modify production tools before release for production. | Pass-Fail Testing | Blank until filled in by user
3 |  |  | Test-to-Failure | Blank until filled in by user
2 |  |  | Degradation Testing | Blank until filled in by user
1 | Very High | Prior testing confirmed that failure mode or cause cannot occur, or detection methods proven to always detect the failure mode or failure cause |  | Blank until filled in by user

## DFMEA Action Priority
Action Priority Table (Condensed Version)
Severity (S) | Occurrence (O) | Detection (D) | ACTION PRIORITY (AP) | This Action Priority table is used to prioritize actions for risk reduction when DFMEA is performed as per AIAG-VDA Handbook Methodology. The Action Priority is based on combinations of Severity (S), Occurrence (O), and Detection (D) rating.
9-10 | 6-10 | *Any | H
9-10 | 4-5 | 2-10 | H | Legend
9-10 | 4-5 | 1 | M | H | High
9-10 | 2-3 | 7-10 | H | M | Medium
9-10 | 2-3 | 5-6 | M | L | Low
9-10 | 2-3 | 1-4 | L | NA | Not Applicable (Very Low)
9-10 | 1 | *Any | L
7-8 | 8-10 | *Any | H
7-8 | 6-7 | 2-10 | H
7-8 | 6-7 | 1 | M | BAE Systems Risk Prioritization Method
7-8 | 4-5 | 7-10 | H
7-8 | 4-5 | 1-6 | M | 1 | Determine AP as per the table (on the left)
7-8 | 2-3 | 5-10 | M | 2 | Determine RPN: S * O * D
7-8 | 2-3 | 1-4 | L | 3 | For Failure modes with S ³ 4 and RPN ³ 201 , update the action priorty as High (H)
7-8 | 1 | *Any | L
4-6 | 8-10 | 5-10 | H |  | Note: For additional details, refer to B45157 Appendix D
4-6 | 8-10 | 1-4 | M
4-6 | 6-7 | 2-10 | M
4-6 | 6-7 | 1 | L
4-6 | 4-5 | 7-10 | M
4-6 | 4-5 | 1-6 | L
4-6 | 1-3 | *Any | L
2-3 | 8-10 | 5-10 | M
2-3 | 8-10 | 1-4 | L
2-3 | 1-7 | *Any | L
1 | *Any | *Any | NA/L

## 3 - Process Flow J1739 template
BAE PART SPECIFIC PROCESS FLOW DIAGRAM (PFD)
Process Flow Diagrams is to document and clarify all the steps required in the manufacturing of a part.
Process flows must include the entire manufacturing process, receiving through shipping.
Part #:
Description: |  |  |  |  | Inspection Key A = AUTOMATIC M = MANUAL V = VISUAL Q = QUALITY AUDIT | [6 empty] | Changeover Key P = PRODUCT T = TOOLING S = SOFTWARE D = DUNNAGE L = LABEL
HDW / DWG Rev:
Org. Creation Date:
Prepared by:
PFD Revision:
Rev Date:
Revised By:
example text listed below |  |  | Operation Type
Op- Seq | Process Characteristics Sources of Variation (Inputs) | Special Process Characteristic | Administration (A) Traceability (T) | Fabrication / Transformation | Move / Transport | Lift / Get / Store | Inspect / Verify | Rework | Scrap / Contain | Packaging Interaction | Changeover | Operation Description (Process Function) (Do This - To This - With This) (Purpose of Operation) | Process Function Priority | Product Characteristics (Outputs) | Special Product Characteristic | Comments
10 | [11 empty] | Receiving
10.1 | 1. box cutter 2. barcode reader |  | A / T | X | [7 empty] | Open Box & Scan paperwork barcode |  | Printed Receiver |  | Traceability
10.2 | barcode reader |  | T |  |  | X | [5 empty] | Get ESD bag |  | Correct ESD bag |  | Traceability
10.3 | ESD bag |  |  |  | X | [6 empty] | Place parts in ESD bag |  | No Damage
10.4 | 1. Parts 2. Paperwork 3. Bin |  |  |  | X | [6 empty] | Place parts & paperwork in bin on Incoming Inspection Rack (FIFO) |  | Jobs in order (FIFO)
20 | [11 empty] | Incoming Inspection
20.1, 20.2, 20.3, etc
30 | [11 empty] | Wiper Arm Subassembly
30.1, 30.2, 30.3, etc
40 | [11 empty] | Route Wire Harness
40.1, 40.2, 40.3, etc
30 | [11 empty] | Wiper System Installation
30.1 | Bar Code reader Bin Placard |  | A / T |  |  | X | [5 empty] | Get wiper linkage |  | 1) Correct w iper linkage 2) No damage |  | Traceability
30.2 | Placement of isolators |  |  | X | [7 empty] | Get and manually install isolators |  | Alignment of isolators to windshield molding | Dimensional placement of isolators w ith respect to w iper linkage
30.3 | Torque tool setting |  |  | X | [7 empty] | Orient and secure w iper linkage to body structure w ith battery torque tool |  | 1) Alignment of Linkage to windshield molding 2) Torque within design specification | Clearance to w indshield | Speed control, rotation control, torque control
30.4 | 30.15 Bar Code reader |  | T |  |  | X | [5 empty] | Get wiper motor |  | 1) Correct wiper motor 2) No damage |  | Traceability will be needed
30.5 | Locating feature in tray design Battery torque tool |  |  | X | [7 empty] | Orient and secure wiper motor to body and w iper linkage w ith battery torque tool |  | 1) Correct alignment of motor to vehicle 2) Torque within design specification | Secured with correct torque | Speed control, rotation control, torque control
30.6 | 1) Operation layout to enable connector orientation 2) Torque tool setup 2) Torque tool calibration | 1: KCC Degree of connector rotation 2: KCC Tool RPM |  | X | [7 empty] | Orient and secure wIper motor ground w ire to vehicle with battery torque tool |  | 1) Error proof design to prevent connector rotation 2) Torque | 1: CC Connector orientation 2: CC Ground w ire fastener torque spec | Speed control, rotation control, torque control
Note on A17: The process step operation sequence number is an identification of the operation, or steps in an operation, being analyzed and must be written in the PFD. The process step identification (e.g., department number, operation number, work element number, etc.) should be consistent with other process documents including the PFMEA, PCP, and standardized work instructions (SWI).
Note on B17: Inputs are process characteristics or sources of variation. A process characteristic is a characteristic such as temperature, speed, feed, chemical concentration, pressure, voltages, etc., that is measured while the process is running. Lack of control of a process characteristic can directly influence the ability to achieve the product characteristics (e.g., press load influences a part being fully seated). Sources of variation are process variables that are defined from categories of a fishbone diagram: man (human factors), machine, methods (systems), mother nature (environment), measurements, and materials.
Note on C17: A special process characteristic is a parameter that requires special care. Special process characteristics are monitored during manufacturing/assembly. The purpose of the special process characteristic is to ensure the process is monitored to maintain validated settings and identify variation anomalies requiring attention. Monitoring process characteristics is preferred over measuring the correlated product characteristics.
Note on D17: Administration and traceability activities are tasks that include verification of product delivery, movement, or shipment. The tasks can be in the form of signing or scanning a document that defines the receipt or movement of material or confirmation that the output of the process step was completed. These tasks are done in conjunction with another operation type. (i.e., material receiving and shipping, getting, movement, storage, inspection or verification, quarantine parts that require rework or scrap, etc.).
Note on E17: “Fabrication - transformation” refers to value-added activities that change the state of the material, product, or assembly (i.e., assembly, machining, welding, paint, labeling, etc.). In a manufacturing operation, the outputs of these activities are related to the product features (characteristics) identified on the product drawing. In an assembly operation, the output of this activity is related to an interface as defined on the drawing. These outputs are documented in the “product requirements - outputs” section of the PFD.
Note on F17: “Move - transport” refers to the movement (i.e., hand-carried, fork truck, conveyor, or machine indexed) of material from storage locations, between stations, or departments. Often there is a requirement to confirm the product is delivered to the correct location by stamping the traveler. It may be necessary to ensure precautions are taken to protect the product during transportation to the new location.
Note on G17: “Lift - get” is the act of retrieving product or tool from a storage location, a presentation device, or unloading a product from a tool, fixture, or machine. “Store” is the act of installing or placing a product or tool in a particular location. Location can be defined as where the product or tool is physically placed (i.e., presentation device, supermarket, storage dunnage, rack, pallet, conveyor, or parts tray).
Note on H17: “Inspect - verify” refers to any process step that evaluates the product for conformance to specifications (i.e., visual inspection, physical measurement, functional testing, automatic gauging, etc.). With any verification step, there is an associated task of documenting the results of the test on a company-specific form. Types of inspections can be classified by: A = Automatic, or machine inspected (i.e., leak tester, vision system, torque controlled) M = Manually inspected by the operator (i.e., hand gage) V = Visually inspected by the operator Q = Quality audit, control plan check
Note on I17: “Rework” refers to process steps required to replace or repair rejected material. Rework operations can include, but are not limited to, repair, teardown, reload, replace parts, etc.
Note on J17: “Scrap” refers to permanently removing rejected material from the value stream and placing it into a scrap container (i.e., red container, tote, basket, etc). “Contain” refers to suspect or reject material that is temporarily held until it can be reworked or scrapped.
Note on K17: “Packaging interface” considers the protection of the product or assembly from damage (i.e., packing a opening with material to prevent damage during debur process, packaging a product for shipment, etc.). A packaging interface step is typically associated with an operation that has an output of getting or storing of a component or assembly from line side dunnage.
Note on L17: It is important to flag the process steps that are affected by changeover activities. Not controlling changeover activities can lead to a potential cause of failure. Possible changeover activities can be classified as: P = Product, material T = Tooling, hard setup changes (adjustments) S = Software, soft setup (menu, selector switches), job instructions D = Dunnage, packaging L = Labels (in-process labels, product labels, etc.)
Note on M17: Operation description defines what is happening to the material, product, or assembly. Wording of the operation description should consider the operation purpose (“do this”), the part or material (“to this”), and how the operation is being performed (“with this”). The more precise the description of the operation (process functions), the easier it is to identify potential failure modes for preventive/corrective controls and actions. If the operation has more than one step with different potential modes of failure, list each of the detailed steps separately in the PFD worksheet.
Note on N17: A high-medium-low prioritization may be used (Optional).
Note on O17: Outputs may include product characteristics (such as adhesive thickness or metal thickness) or other process outputs (such as no damage to paint during assembly). For example, scrap/contain may not have product characteristic outputs, but would have process outputs (e.g., bad product quarantined). Product characteristics define the primary desired outcome of the fabrication/transformation operations. Examples of product characteristics are spline length, surface finish, width, quanity, and torque. They are dimensional, visual, functional, mechanical, and material features or properties which describe and constitute the design of the article, as specified by drawing or digital product definition requirements. These characteristics can be measured, inspected, tested, or verified to determine conformance to the design requirements. The product characteristics in the PFD feed the product characteristics in the control plan (PCP). The values for the product characteristics are shown on the product drawings and specifications to define the acceptance criteria for the control plan (PCP). Other process outputs are documented in the PFD worksheet as the desired result of the operation and are considered when defining the requirements in the PFMEA. There may be operation steps that are performed to accomplish a process output (i.e., remove a part for repair, service equipment or tooling, etc.).
Note on P17: A special product (design) characteristic is a feature of a product that requires special care because incorrect nominal values/tolerances and corresponding manufacturing/assembly variation may have significant influence on product safety, performance, fit, and service life. These should be identified on the drawing.
Note on Q17: Comments are collected during the development of the process flow diagram (PFD), the team might identify a concern, control, or action necessary to ensure the operation step will meet the product requirements. These ideas can be captured and considered during the development of the PFMEA and/or PCP in the comments section of the PFD.

## 3- Process Flow Block template
BAE PART SPECIFIC PROCESS FLOW DIAGRAM (PFD)
Process Flow Diagrams is to document and clarify all the steps required in the manufacturing of a part.
Process flows must include the entire manufacturing process, receiving through shipping.
Part #:
Description:
HDW / DWG Rev:
Org. Creation Date:
Prepared by:
PFD Revision:
Rev Date:
Revised By:
Inputs | Process Step/op # | Outputs
Material arrives, Correct Quantity, Barcode Scanner | Receiving/10 | Parts logged, Sent to Inspection
Material Pack Slip, Material CofC and Test Reports, Incoming Inspection SOP #1234, Measuring tools | Incoming Inspection & Stock Room/20 | Correct Material, Meets Material Specification, Correct Length, Correct Thickness, Purchased from Authorized Source, Material Sent to Stock
Correct Bar Stock pulled from Stock, Saw Work Instructions #1235, Correct Saw Blade, PPE | Cut Bar Stock/30 | Cut to correct length and correct width, No burrs or sharp edges
Correctly Cut Bar Stock, Drill Work Instructions #1236, Correct Drill Bit, PPE | Drill Holes/40 | Correct size holes, No burrs or sharp edges
Final Part, Final Inspection SOP #1237, Calipers, GO-NOGO Gage, Material CofC | Final Inspection/50 | Verified length, width, thickness and hole size, Verified material CofC, No burrs or sharp edges, QA CofC Created and Signed
Verified part, QA CofC, Box, Bubble Wrap, Tape, Packaging Work Instructions #1238 | Shipping/60 | Pack Slip, Correctly packaged parts, Shipping label

## PFD Review Checklist
Review Checklist |  |  |  | Supplier Recovery Plan
Note | # | Question | Response | Actions Required | Responsible | Open Date | Due Date | Status % | Actual End Date
* | 1 | Was the activity undertaken by a cross-functional team including Quality, Production control & planning (including procurement & engineering if applicable)?
* | 2 | Is the PFD specific to the product/part number? Part Number and HDW/DWG revisions are listed?
* | 3 | Does the Process Flow Diagram include manufacturing, inspection and test phases for subassemblies and finished product? The Process Flow Diagram is not limited to final assembly, it must combine final assembly and construction of all the subasseblies required to make the product.
* | 4 | Does the PFD include the entire manufacturing process, receiving through shipping, including operation sequence numbers?
* | 5 | Does the PFD include all key steps in the process and offline activities (such as measurement, inspection and special processes)?
* | 6 | Does the PFD include movement of product to and from outsourced/subcontracted activities (if applicable)?
* | 7 | Does the PFD include approved alternate processes (if applicable)?
* | 8 | Is the PFD kept up-to-date and configuration managed?
** | 9 | Does the PFD include inputs and outputs of each process step?
** | 10 | Does the PFD include the flow of the nonconforming material such as scrap parts, non-conforming parts and rework parts?
| Notes | * these questions are required to equal YES to be considered for approval |  |  | Status (%): | 25% - Action Identified 50% - Owner Identified
|  | **these are recommended items (optional) |  |  |  | 75% - Action in Progress 100% - Action Closed

## 4- PFMEA
PROCESS FAILURE MODE EFFECTS ANALYSIS (PFMEA)
FMEA number
|  | Item |  |  |  |  | Process Responsibility | [9 empty] | No. of Pages
|  | Part Number |  |  |  |  | Key dates | [9 empty] | Prepared by
|  | Core Team | [14 empty] | FMEA date (Orig.) |  | Rev. Date
Technical Risk Analysis | [11 empty] | Risk Assessment |  |  | Action Plan |  | Actions Results
Item (Op-Seq) | Process Function |  | Requirement(s) | Potential Failure Mode | Potential Effects of Failure | SEV | Potential Cause(s) of Failure | OCC | Current Process Controls - Prevention (P) | Current Process Controls - Detection (D) | DET | RPN | Product Special Characteristic(s) | Process Special Characteristic(s) | Recommended Action(s) | Responsibility & Target Completion Date | Completion Date | Actions Taken | NEW SEV | NEW OCC | NEW DET | RPN
[12 empty] | 0 | [9 empty] | 0
[12 empty] | 0 | [9 empty] | 0
[12 empty] | 0 | [9 empty] | 0
[12 empty] | 0 | [9 empty] | 0
[12 empty] | 0 | [9 empty] | 0
[12 empty] | 0 | [9 empty] | 0
[12 empty] | 0 | [9 empty] | 0
[12 empty] | 0 | [9 empty] | 0
[12 empty] | 0 | [9 empty] | 0
[12 empty] | 0 | [9 empty] | 0
[12 empty] | 0 | [9 empty] | 0
[12 empty] | 0 | [9 empty] | 0
[12 empty] | 0 | [9 empty] | 0
[12 empty] | 0 | [9 empty] | 0
[12 empty] | 0 | [9 empty] | 0
[12 empty] | 0 | [9 empty] | 0
[12 empty] | 0 | [9 empty] | 0
[12 empty] | 0 | [9 empty] | 0
[12 empty] | 0 | [9 empty] | 0
[12 empty] | 0 | [9 empty] | 0
[12 empty] | 0 | [9 empty] | 0
[12 empty] | 0 | [9 empty] | 0
[12 empty] | 0 | [9 empty] | 0
[12 empty] | 0 | [9 empty] | 0
[12 empty] | 0 | [9 empty] | 0
[12 empty] | 0 | [9 empty] | 0
[12 empty] | 0 | [9 empty] | 0
[12 empty] | 0 | [9 empty] | 0
[12 empty] | 0 | [9 empty] | 0
[12 empty] | 0 | [9 empty] | 0
[12 empty] | 0 | [9 empty] | 0
[12 empty] | 0 | [9 empty] | 0
[12 empty] | 0 | [9 empty] | 0
[12 empty] | 0 | [9 empty] | 0
[12 empty] | 0 | [9 empty] | 0
[12 empty] | 0 | [9 empty] | 0
[12 empty] | 0 | [9 empty] | 0
[12 empty] | 0 | [9 empty] | 0
[12 empty] | 0 | [9 empty] | 0
[12 empty] | 0 | [9 empty] | 0
[12 empty] | 0 | [9 empty] | 0
[12 empty] | 0 | [9 empty] | 0
[12 empty] | 0 | [9 empty] | 0
[12 empty] | 0 | [9 empty] | 0
[12 empty] | 0 | [9 empty] | 0
[12 empty] | 0 | [9 empty] | 0
[12 empty] | 0 | [9 empty] | 0
[12 empty] | 0 | [9 empty] | 0
[12 empty] | 0 | [9 empty] | 0
[12 empty] | 0 | [9 empty] | 0
[12 empty] | 0 | [9 empty] | 0
[12 empty] | 0 | [9 empty] | 0
Note on A10: Must be aligned with PFD
Note on B10: The process function describes what is happening to the part within a detailed step of a given operation. The process function should be identical to the operation description in the PFD. This enables the ability to connect the analysis of each process operation and know when the scope is complete.
Note on D10: Requirements relate to the output of the function, such as length, depth, surface finish, torque, quarantine, etc. A requirement is a measurable characteristic of a function which may be qualitative. It is recommended that quantitiative values for requirements, such as torque specifications and product specifications, only be included in the process control plan and not the PFD or PFMEA. Therefore, as specifications change over time, only one document needs to be updated with the new specification.
Note on E10: Potential failure modes are the manner in which the manufacturing and assembly process could potentially fail to meet the defined outputs of the operation step, called “requirements” in PFMEA. It is a description of a product defect as a result of the process failure (product non-conformance) within a specific operation. Potential failure modes can be in-process related when the process function and requirement are specific to process outcomes or a potential product defect when the function and requirement is related to a product outcome. Each potential failure mode should be considered independently of other potential failure modes. This enables the team to address the unique reasons (potential causes of failure) independently of other failure modes. There are several categories of potential failure modes, including: • Does not meet function • Over-achieving function (i.e., operation output above acceptable threshold) • Under-achieving function (i.e., operation output under acceptable threshold) • Intermittent function (i.e., operation output randomly in and out of specification) • Unintended function (i.e., operator safety)
Note on G10: Effects are consequences or results of each potential failure mode and must be listed in the PFMEA. The effects, for each potential failure mode, can be the effect at the operation, subsequent operations, customer operations, as well as the end customer (operator of the vehicle). If known, the effects of a potential failure mode can include what the customer might notice or experience such as the impact safety or non-compliance to regulations (as applicable). The intent is to forecast the potential effect(s) of failure consistent with the team’s level of knowledge. Focus on/Prioritize the effects to End-User and Ship to Customer. If there are internal (impact to your plant) effects, it is suggested to track internal and external severity in seperate columns and also have an internal RPN and external RPN column.
Note on H10: Reference the PFMEA Severity Tab
Note on I10: A potential cause of failure is an indication of why the potential failure mode could occur. It is defined in terms of the inability to meet or achieve the process function and requirement; as an indication of a process weakness, the consequence of which is the failure mode. Identify, to the extent possible, every potential cause for each failure mode. Each failure mode may have multiple causes. List each potential cause separately in order to identify specific prevention/detection controls. Causes should be defined in actionable terms (i.e., instead of “operator error,” use “operator selects wrong drill or operator release torque tool trigger prior to achieving torque”). It is important that engineers consider “foreseeable user/operator error” as a casual factor, especially when there is a direct interface between the user/operator and the system, sub-system, or component being reviewed. Use of the following 6M typical cause categories may help with discussion leading to specific causes for a given potential failure mode. • Machine/equipment (machine capability, initial setup adjustment, machine wear over time, inadequate gating/venting, inadequate or no lubrication, tool wear over time, tool breakage, tool-to-tool differences, fixture tolerance, fixture adjustment, fixture wear over time, chip on locator, worn locator, weld current too high or low, weld pressure, heat treat temperature too high or low, conveyor speed too fast or too slow, equipment maintenance including repair, replacement, reassembly, and adjustment, inspection gauging failures including inaccuracies, and ineffectiveness, etc.) • Methods/systems (sequence, procedures, layout, off-line rework/repair, off-line inspection, material flow, process control programming, scrap containment, etc.) • Material/components (part missing, part mislocated, incoming raw material, purchased parts, previous operations) • Manpower/operator (manual over torque, manual under torque, operator skill, ergonomic factors, time, missing or inadequate visual aids, lack of concentration, etc.) • Measurements (gauge wear out, gauge out of calibration, etc.) • Mother nature (environment) (e.g., plant temperature, lighting, humidity, dust, noise, etc.) NOTE: The above examples represent categories. Specific details need to be added to complete the cause description. Only specific errors or malfunctions (e.g., part installed upside down) should be listed; ambiguous phrases (e.g., operator error, machine malfunction) should not be used. The PFMEA team has direct or indirect responsibility towards mitigating the causal risk. Three core risk management tools may be applied to reduce risk. These are: (1) error proof the process or change the design, (2) add a preventative control, (3) add a detective control. Documenting very specific causes makes the analysis more concise and useful.
Note on J10: Reference the PFMEA Occurrence Tab
Note on K10: Prevention controls should be considered when developing the PFMEA, as applicable. A prevention control describes how a cause, failure mode or effect is prevented based on the current or planned actions, but may not be applicable for every cause and/or failure mode. Prevention process controls are based on the application of standards, specifications, process rules, process guides, lessons learned, process norms or best practices, etc., as a means to prevent the occurrence of the cause. Product and process error proofing features and devices and automated process controls are examples of prevention controls. When not applicable, the prevention controls field can be left blank. Document numbers, when used, are for reference only as pointers to the associated documents at the time the analysis is created. Company policy determines whether these document numbers must be kept up to date as they may change during the life of the program.
Note on L10: Detection controls describe how the operation failure mode and/or cause is detected based on automated or manual methods that are currently planned or in place, before the manufacturing or assembly process is released for production. The detection control assumes a failure has occurred and describes how a cause and/or failure mode is detected during the production process. The process control may occur at the subject operation or at subsequent operations and are used as an input to the detection ranking. When not known or not applicable, the detection controls field can be left blank and should be rated according to the detection rating criteria (i.e., detection 10). A detection control may not be applicable for every cause and/or failure mode. When listing detection controls, it is important to be detailed enough for subsequent reviewer to confirm how well that the process control will, in fact, detect the failure mode and/or cause should it occur. Details should include the type of automated or mechanical equipment/tooling, operator inspection, and when the detection will occur (in-station or subsequent operation).
Note on M10: Reference the DFMEA Detection Tab
Note on N10: The risk priority number (RPN) is the product of the severity (S), occurrence (O), and detection (D) rating. Within the scope of the individual FMEA, this value is between “1” and “1000.”
Note on O10: The PFMEA must include agreed upon special product characteristic(s) to determine process causes/mechanisms which can result in the production of nonconforming products. The PFMEA process controls strategy is to: • Prevent failure through error proofing (product and process design). • Reduce variation through process selection, variation reduction and product tolerance design. • Develop Detection Controls to ensure nonconformances are identified and removed. Product and process special characteristics must be shown in their respective sections of the PFMEA. If special product or process characteristics have not been defined, the PFMEA entry for product or process special characteristic may be left blank. Company policy may direct the PFMEA team to enter “none” or “standard” in the PFMEA. All special product characteristics and special process characteristics must be shown on the process control plan.
Note on P10: The PFMEA identifies the special process characteristic, when applicable, that contribute to the process controls strategy. Special process characteristics influence the conformance of a special product characteristic. A special process characteristic is a parameter that requires special care which identifies where variation must be controlled to ensure process performance remains stable. The purpose of the special process characteristic is to ensure the process is monitored to maintain validated settings and identify variation anomalies requiring attention. These characteristics are measured while the process is running; e.g., machine settings, temperature, pressure, current, fluid level, speed, etc. Process characteristics may be standard or special as shown on a control plan. Product and process special characteristics must be shown in their respective sections of the PFMEA. If special product or process characteristics have not been defined, the PFMEA entry for product or process special characteristic may be left blank. Company policy may direct the PFMEA team to enter “none” or “standard” in the PFMEA. All special product characteristics and special process characteristics must be shown on the process control plan.
Note on Q10: Development of recommended actions represent a commitment to take a specific, measurable, and achievable action, not potential actions that could be taken. The primary objectives of the recommended actions of the PFMEA are to reduce risks and increase customer satisfaction by improving the manufacturing or assembly process and/or improving the process controls. For each line of analysis, the recommended actions field must include verbiage to reflect the fact that each risk was critically evaluated. If engineering assessment leads to no recommended actions for a specific failure mode/cause/control combination, indicate this by entering “none” in the recommended actions field. Without a written comment, it may be construed that the risk associated with the line item was overlooked. An entry of “none” indicates that the assessed risk is acceptable. Recommended actions may either be preventative or detective. Prevention-type recommended actions reduce the likelihood of occurrence of a cause and its resulting failure mode and/or effect by removing or controlling one or more causes of failure through revision of process (e.g., addition of a fail-safe mechanism to protect an operator) or error proofing. Detection-type recommended actions increase the ability to detect the cause and/or failure mode at the subject operation or at a subsequent verification operation prior to shipping the product during production. The order of precedence for recommended actions: Actions for prevention: • Prevent the characteristic from being incorrect (cannot make bad part—error proofing) • Reduce variation (increase process capability) • Review product design for process optimization Actions for detection (when prevention actions are not effective or feasible): • Communicate the need for developing detection methods to expose nonconforming parts. • Mistake proof (cannot pass a bad part) (e.g., ability to detect the failure mode and not allow product acceptance) • Increase the sensitivity of simulation/testing to exhibit the failure mode • Emphasis should be placed on preventing causes of failures (i.e., reducing the occurrence) rather than detecting them • Responsibility and target completion date
Note on R10: Recommended actions represent assignments given to specific individuals. When a recommended action is to be performed by a supplier company, the name of an individual from the target company is also written, as a means of assigning an oversight role and to ensuring closed loop completion of the activity. The individual to whom the action is assigned should be well aware of commitment and should be present for the relevant aspects of the risk assessment discussion. A due date is also required for each action. The due date represents acceptance of a commitment to take action by a certain date. If the recommended action is not completed by the due date, then a new due date may be assigned.
Note on T10: Implementation of recommended actions is completed by entering a brief description of the action taken and effective date. Documenting the closure of a recommended action is as important as writing the recommended action. If an action is not implemented, note that is was rejected/discarded with reason given.
Note on U10: a. Severity may be reduced as the result of a design change impacting the end user. b. Severity may be reduced as a result of a process change impacting the plant operator.
Note on V10: Occurrence may be reduced by removing or controlling one or more of the causes of the failure mode through a process revision.
Note on W10: Detection may be reduced by changing detection methods or increasing the process capability to detect the failure mode or cause.

## PFMEA Review Checklist
Review Checklist |  |  |  | Supplier Recovery Plan
Note | # | Question | Response | Actions Required | Responsible | Open Date | Due Date | Status % | Actual End Date
* | 1 | Was the PFMEA created by a cross-functional team including Design Engineering, Manufacturing Engineering, Production and Quality (incluging production control & supply chain if applicable)?
* | 2 | Was the Process Flow used as the basis of the PFMEA exercise? Part Number and HDW/DWG revisions are listed? All operations are aligned and accounted for. All subcontracted/outsourced activities have been considered.
* | 3 | Did the activity consider similar parts and PFMEAs as part of the activity?
* | 4 | If available, Were historical non-conformance and warranty issues reviewed and included in the scope of the activity?
* | 5 | Is the PFMEA documented and recorded on a suitable template? Is the document date and configuration controlled?
* | 6 | Are individual failure modes listed on separate lines? Each failure mode need to be listed separately in order to identify specific potential effects. All potential failure modes for each process step from the process flow diagram should be listed on the PFMEA.
* | 7 | Are all possible effects of each failure mode listed in one cell? Each failure mode can have multiple effects and multiple failure modes may have the same effects. The highest rated effect must be used for the RPN.
* | 8 | Are causes of the failure mode listed on separate lines if there are multiple causes for a single failure mode? Each cause needs to be listed separately in order to identify specific prevention/detection controls.
* | 9 | Are the causes of failure modes listed in actionable terms? “Operator error” is not an acceptable cause; instead list actionable causes like “operator selects wrong drill” or “operator release torque tool trigger prior to achieving torque”.
* | 10 | Are the S, O, D scoring listed for each line and are the scores consistent using B45157 Appendix ranking rules? NOTE: When using the Detection Method Maturity Criteria, objective evidence needs to be submitted to support the system, test or inspection methods are mature (i.e. variable or attribute MSA).
* | 11 | Have Process Key Characteristics / Critical Items / Product Key Characteristics been considered and highlighted in the PFMEA analysis in order to assure them and ultimately minimize the variation where applicable?
* | 12 | Have all high RPNs been evaluated for actions to reduce risk? High severity should be assessed first then occurrence for prevention and then detection to stop the failure mode from getting to the customer. High severity, low RPN can be high risk. The focus of the PFMEA should be to identify opportunities to continually improve the manufacturing and assembly processes.
* | 13 | Is PFMEA Analysis up to date reflecting the latest information on product performance (i.e., Shopfloor feedback, Continuous Improvement process or operations, Functionnal evolution, Non conformities etc.)?
* | 14 | Have RPNs been reassessed only following the implementation of identified actions and evaluation of the effectiveness of the action?
* | 15 | Has action been taken to ensure that defects are not passed on to the next process step?
* | 16 | Have any additional risks including mitigation plans been identified that may affect this deliverable?
| Notes | * these questions are required to equal YES to be considered for approval |  |  | Status (%): | 25% - Action Identified 50% - Owner Identified
|  | if the question states if applicable, N/A may be an acceptable response |  |  |  | 75% - Action in Progress 100% - Action Closed

## PFMEA Severity
Severity of Effect on Process and Product
Potential effect(s) of failure rated according to the criteria below.
S | Effect | Impact to Your Plant | Impact to Ship-to-Plant (when known) | Impact to End User (when known)
10 | High | Failure may result in health and/or safety risk for the manufacturing or assembly worker. | Failure may result in health and/or safety risk for the manufacturing or assembly worker. | Affects safe operation of the vehicle and/or other vehicles, the health of driver or passenger(s) or road users or pedestrians.
9 |  | Failure may result in in-plant regulatory noncompliance. | Failure may result in in-plant regulatory noncompliance. | Noncompliance with regulations.
8 | Moderately high | 100% of production run affected may have to be scrapped. | Line shutdown greater than full production shift; stop shipment possible; field repair or replacement required (assembly to end user) other than for regulatory noncompliance. | Loss of primary vehicle function necessary for normal driving during expected service life.
7 |  | Product may have to be sorted and a portion (less than 100%) scrapped; deviation from primary process; decreased line speed or added manpower. | Line shutdown from 1 hour up to full production shift; stop shipment possible; field repair or replacement required (assembly to end user) other than for regulatory noncompliance. | Degradation of primary vehicle function necessary for normal driving during expected service life.
6 | Moderately low | 100% of production run may have to be reworked off-line and accepted. | Line shutdown up to 1 hour. | Loss of secondary vehicle function.
5 |  | A portion of the production run may have to be reworked off- line and accepted. | Less than 100% of product affected; strong possibility for additional defective product; sort required; no line shutdown. | Degradation of secondary vehicle function.
4 |  | 100% of production run may have to be reworked in station before it is processed. | Defective product triggers significant reaction plan; additional defective products not likely; sort not required. | Very objectionable appearance, sound, vibration, harshness, or haptics.
3 | Low | A portion of the production run may have to be reworked in- station before it is processed. | Defective product triggers minor reaction plan; additional defective products not likely; sort not required. | Moderately objectionable appearance, sound, vibration, harshness, or haptics.
2 |  | Slight inconvenience to process, operation, or operator. | Defective product triggers no reaction plan; additional defective products not likely; sort not required; requires feedback to supplier. | Slightly objectionable appearance, sound, vibration, harshness, or haptics.
1 | Very low | No discernible effect. | No discernible effect or no effect. | No discernible effect.

## PFMEA Occurrance
Occurrence of the Cause
Assessment of “likelihood of failure cause occurring” for PFMEA is accomplished by assessing that the current prevention-type process controls will reduce the likelihood of occurrence of the failure cause, considering guidance from “time based failure cause prediction.” One of two methods are used: Method One considers the capabilities of the current prevention-type process controls and plant floor experience; Method Two considers the current prevention-type process controls and knowledge of the process, equipment, tools, fixtures, etc. Both methods produce a qualitative (subjective) rating. Occurrence is a predictive qualitative rating made at the time of evaluation and may not reflect the actual occurrence. The occurrence rating number is a relative rating within the scope of the FMEA (process being evaluated). Estimated occurrence of the cause is an assessment of occurrence during manufacturing and is not an assessment of product defect rates or reliability.
O | Likelihood of Failure Cause Occurring | Influence of Prevention Controls on Occurrence | Time Based Failure Cause Prediction | Process Performance Based Failure Cause Prediction
10 | Extremely high | No prevention controls. | Every time | > 100 per thousand
> 1 in 10
9 | Very high | Prevention controls will have little effect in preventing failure cause. | Almost every time | 50 per thousand
1 in 20
8 |  |  | More than once per shift | 20 per thousand
1 in 50
7 | High | Prevention controls somewhat effective in preventing failure cause. | More than once per day | 10 per thousand
1 in 100
6 |  |  | More than once per week | 2 per thousand
1 in 500
5 | Moderate | Prevention controls are effective in preventing failure cause. | More than once per month | 0.5 per thousand 1 in 2000
4 |  |  | More than once per year | 0.1 per thousand 1 in 10000
3 | Low | Prevention controls are highly effective in preventing failure cause. | Once per year | 0.01 per thousand 1 in 100000
2 | Very low |  | Less than once per year | < 0.001 per thousand
1 in 1000000
1 | Extremely low | Prevention controls are extremely effective in preventing failure cause from occurring due to design (e.g., part geometry) or process (e.g., fixture or tooling design). | Never | Failure is eliminated through preventative control

## PFMEA Detection
Likelihood of Detection by Process Control
Assessment of “ability to detect” for PFMEA is accomplished by assessing the likelihood that the current detection-type process controls will be able to detect the failure mode or associated cause, considering guidance from detection maturity method and opportunity for detection. One of two methods are used: Method One considers the capabilities of all the current detection-type process controls (together); Method Two assesses the “ability to detect” for each of the current detection-type process controls separately (using lowest rating). Note: When using the Detection Method Maturity Criteria, objective evidence must be submitted to support the system, test or inspection methods are mature (i.e. variable or attribute MSA).
D | Ability to Detect | Detection Method Maturity | Opportunity for Detection
10 | Very low | No testing or inspection method has been established or is known. | The failure mode will not or cannot be detected.
9 |  | It is unlikely that the testing or inspection method will detect the failure mode. | The failure mode is not easily detected through random or sporadic audits.
8 | Low | Test or inspection method has not been proven to be effective and reliable (e.g., plant has little or no experience with method, marginal MSA results on comparable process or this application, etc.). | Human inspection (visual, tactile, audible), or use of manual gauging (attribute or variable) that should detect the failure mode or failure cause.
7 |  |  | Machine-based detection (automated or semi-automated with notification by light, buzzer, etc.), or use of inspection equipment such as a coordinate measuring machine that should detect failure mode or failure cause.
6 | Moderate | Test or inspection method has been proven to be effective and reliable (e.g., plant has experience with method; MSA results are acceptable on comparable process or this application, etc.). | Human inspection (visual, tactile, audible), or use of manual gauging (attribute or variable) that will detect the failure mode or failure cause (including product sample checks).
5 |  |  | Machine-based detection (semi- automated with notification by light, buzzer, etc.), or use of inspection equipment such as a coordinate measuring machine that will detect failure mode or failure cause (including product sample checks).
4 | High | System has been proven to be effective and reliable (e.g., plant has experience with method on identical process or this application), MSA results are acceptable, etc. | Machine-based automated detection method that will detect the failure mode downstream, prevent further processing or system will identify the product as discrepant and allow it to automatically move forward in the process until the designated reject unload area. Discrepant product will be controlled by a robust system that will prevent outflow of the product from the facility.
3 |  |  | Machine-based automated detection method that will detect the failure mode in-station, prevent further processing or system will identify the product as discrepant and allow it to automatically move forward in the process until the designated reject unload area. Discrepant product will be controlled by a robust system that will prevent outflow of the product from the facility.
2 |  | Detection method has been proven to be effective and reliable (e.g., plant has experience with method, error- proofing verifications, etc.). | Machine-based detection method that will detect the cause and prevent the failure mode (discrepant part) from being produced.
1 | Very high | Failure mode cannot be physically produced as designed or processed, or detection methods proven to always detect the failure mode or failure cause.

## 5 - Control Plan
BAE CONTROL PLAN
Proto-Type | Pre-Launch | Production | Key Contact / Phone |  |  |  | Date of Origination |  |  |  | Date of Latest Revision - ref. electronic rev. history
Control Plan Number | [6 empty] | M/DD/YY |  |  |  | M/DD/YY
Part Number / Latest Revision Change |  |  | Core Team |  |  |  | Customer Engineering Approval / Date (If Required)
Part Name / Description |  |  | Supplier / Plant Approval / Date (If Required) |  |  |  | Customer Quality Approval / Date (If Required)
Supplier / Plant |  | Supplier Code | Other Approval / Date (If Required) |  |  |  | Other Approval / Date (If Required)
Part / | Process Name / | Machine, Device, | Characteristics |  |  | Special | Methods |  |  |  |  | Reaction Plan
Process | Operation | Jig, Tools | No. | Product | Process | Char. | Product / Process | Measurement | Sample |  | Control Method
Number | Description | for Mfg. |  |  |  | Class | Specification / Tolerance | Technique | Size | Freq.

## Control Plan Instruction
BAE CONTROL PLAN INSTRUCTIONS
1A | Prototype |  | 1B | Pre-Launch |  | Production | Key Contact / Phone |  |  |  | Date of Origination |  |  | Date of Latest Revision - ref. electronic rev. history
[7 empty] | xxx-xxx-xxxx |  |  |  | M/DD/YYYY |  |  | M/DD/YYYY
Control Plan Number |  |  |  | xxxxx
Part Number / Latest Revision Change | [6 empty] | Core Team |  |  |  | Customer Engineering Approval / Date (If Required)
sssss | [6 empty] | xxxx
Part Name / Description | [6 empty] | Supplier / Plant Approval / Date (If Required) |  |  |  | Customer Quality Approval / Date (If Required)
xxxxxx
Supplier / Plant |  |  |  |  | Supplier Code |  | Other Approval / Date (If Required) |  |  |  | Other Approval / Date (If Required)
xxxxxx |  |  |  |  | xxxxxx
Part / |  | Process Name / |  |  | Machine, Device, |  | Characteristics |  |  | Special | Methods |  |  |  |  | Reaction Plan
Process |  | Operation |  |  | Jig, Tools |  | No. | Product | Process | Char. | Product / Process | Measurement | Sample |  | Control Method
Number |  | Description |  |  | for Mfg. |  |  |  |  | Class | Specification / Tolerance | Technique | Size | Frequency
Cell Number | Title | [6 empty] | Description
1 - 14 | Header information | [6 empty] | Complete all required information on the Master Control Plan form that is hi-lited in light blue
1A | Prototype | [6 empty] | Indicate the appropriate category Prototype - A description of the dimensional measurements, material and performance tests occurring during Prototype build.
1B | Pre-Launch | [6 empty] | Indicate the appropriate category Pre-launch - A description of the dimensional measurements, material and performance tests that will occur after Prototype and before normal Production.
1C | Production | [6 empty] | Indicate the appropriate category Production - A comprehensive documentation of product/process characteristics, process controls, testes, and measurement systems occurring during normal production.
2 | Control Plan Number | [6 empty] | Enter the control plan document number used for tracking, if applicable.
3 | Part Number / Latest Revision Change | [6 empty] | Enter the number of the system, subsystem or component being controlled. When applicable enter the latest engineering change level and or/issue date from the drawing specification
4 | Part Name / Description | [6 empty] | Enter the name and description of the product/process being controlled.
5 | Supplier / Plant | [6 empty] | Enter the name of the company and the appropriate division/plant/department preparing the control plan.
6 | Supplier Code | [6 empty] | Enter the identification number as requested by the procuring organization.
7 | Key Contact / Phone | [6 empty] | Enter the name and telephone number of the primary contact responsible for the control plan.
8 | Core Team | [6 empty] | Enter the name(s) and telephone number(s) of the of the individual(s) responsible for preparing the Control Plan to the latest revision. It is recommended that all of the team members' names, phone numbers, and locations be included on an attached distribution list.
9 | Supplier / Plant Approval /Date (If Required) | [6 empty] | Obtain the responsible manufacturing plant approval (if required).
10 | Date of Origination | [6 empty] | Enter the date that the original control plan was compiled.
11 | Date of Latest Revision - ref. electronic rev. history | [6 empty] | Enter the date of the latest Control Plan updates. Revision history will be located in the Revision History Work book for each Control Plan.
12 | Customer Engineering Approval / Date (If Required) | [6 empty] | Obtain the responsible engineering approval (if required)
13 | Customer Quality Approval / Date (If Required) | [6 empty] | Obtain the responsible supplier quality representative approval (if required).
14 | Other Approval / Date (If Required) | [6 empty] | Obtain any other agreed upon approval (if required)
15 | Part / Process Number | [6 empty] | This item number is usually referenced from the Process Flow Chart. If multiple part numbers exist (assembly), list the individual part numbers and their processes accordingly.
16 | Process Name / Operation Description | [6 empty] | All steps in the manufacturing of a system, subsystem, or component are described in a process flow diagram that best describes the activity being addressed.
17 | Machine, Device, Jig, Tools for Mfg. | [6 empty] | For each operation that is described, identify the processing equipment, e.g., machine, device, jig, or other tools for manufacturing, as appropriate.
CHARACTERISTICS | [7 empty] | A distinguishing feature, dimension or property of a process or its output (product) on which variable or attribute data can be collected. Use visual aids where applicable.
18 | Characteristics No. | [6 empty] | Enter a cross reference number from the FAI form 3 balloon drawing. All FAI form 3 items should be accounted for on the Control Plan.
19 | Characteristics Product | [6 empty] | Product Characteristics are the features or properties of a part, component or assembly that are described on drawings or other primary engineering information. The Core Team should identify the Special Product Characteristics from all sources.
20 | Characteristics Process. | [6 empty] | Process Characteristics are the process variables (input variables) that have a cause and effect relationship with the identified Product Characteristic. The Process Characteristic can only be measured at the time it occurs.
21 | Special Char. Class | [6 empty] | Use the appropriate classification as required by the Customer, to identify the type of special characteristic or this field can be left blank for other undesignated characteristics. Customers may use unique symbols to identify important characteristics
METHODS | [7 empty] | A systematic plan for using procedures and other tools to control a process.
22 | Product / Process Specification / Tolerance | [6 empty] | Specifications/tolerance may be obtained from various engineering documents, such as, but not limited to , drawings, design reviews, material standard, computer aided design data, manufacturing, and/or assembly requirements.
23 | Measurement Technique | [6 empty] | This column identifies the measurement system being used. This could include gages, fixtures, tools, and/or test equipment required to measure the part/process/manufacturing equipment.
24 | Sample Size / Sample Frequency | [6 empty] | When sampling is required list the corresponding sample size and frequency.
25 | Control Method | [6 empty] | This column contains a brief description of how the operation will be controlled, including procedure numbers where applicable. The control method utilized should be based on effective analysis of the process.
26 | Reaction Plan | [6 empty] | The reaction plan specifies the corrective actions necessary to avoid producing nonconforming products or operating out of control. The actions should normally be the responsibility of the people closest to the process, the operator, jobsetter, or supervisor.
1C
2
3
4
5
6
7
8
9
10
11
12
13
14
15
16
17
18
19
20
21
22
23
24
25
26

## Control Plan Review Checklist
Review Checklist |  |  |  | Supplier Recovery Plan
Note | # | Question | Response | Actions Required | Responsible | Open Date | Due Date | Status % | Actual End Date
* | 1 | Was the control plan created by a cross-functional team including Manufacturing Engineering, Quality, Design Engineering and Operations, Supply Chain and Maintenance (as required)?
* | 2 | All fields listed under B45157 Control Plan Submission Requirements complete? Is the document date and configuration controlled?
* | 3 | Was the PFMEA (and DFMEA if supplier has design authority) used to prepare the Control Plan? Part Number and HDW/DWG revisions are listed?
* | 4 | Does the Control Plan address incoming (material/components) through processing/assembly including packaging?
* | 5 | Are material specifications requiring inspection identified?
* | 6 | Are all items on Form 3 of the FAI accounted for on the Control Plan? Either as product/process characterisitcs, or accounted for in the Characteristic No. column when multiple items are created at a process operation.
* | 7 | Are all the high risk failure modes identified in the PFMEA addressed in the Control Plan?
* | 8 | Are the critical/important product characterisitics listed for all process steps?
* | 9 | Are the critical/important process characterisitics listed for all process steps?
* | 10 | Are all Product and Process Key Characteristics (and Critical Items) included and highlighted in the control plan?
* | 11 | Are the methods (inspection gate, SPC chart,...) used to record results (evaluation measurement technique) referenced in the control plan, including sample size and frequency?
* | 12 | Have all the controls identified in the PFMEA been included in the Control Plan?
* | 13 | Are proactive control methods implemented at the point of manufacture to reduce risk of human error, and machine/tool wear or malfunction? The control plan should not be excessively dependent on visual inspection and should always target prevention & error proofing techniques wherever possible. Examples of proactive controls: set-up fixtures, visual aids, go/no go gauges, checklists, signs, lights, alarms, navigational objects, tool PM, SPC.
* | 14 | Does the reaction plan specify what happens when the characteristic or parameter is found to be out of control, including: Segregation of nonconforming product, Correction method, and when escalation is required-who to contact? Also may include: Sorting, Rework/Repair, and Customer notification.
[5 empty] | Status (%): | 25% - Action Identified
| Notes | * these questions are required to equal YES to be considered for approval |  |  |  | 50% - Owner Identified
|  | if the question states if applicable, N/A may be an acceptable response |  |  |  | 75% - Action in Progress
100% - Action Closed

## MSA Plan Review Checklist
Review Checklist |  |  |  | Supplier Recovery Plan
Note | # | Question | Response | Actions Required | Responsible | Open Date | Due Date | Status % | Actual End Date
* | 1 | Has BAE Systems defined KC's on the drawing? If not, SQE and Suppler shall agree upon proper KC's for the MSA
*** | 2 | Was the MSA Plan created by a cross functional team including Manufacturing Engineering, Production and Quality (Plus design engineering as required)?
*** | 3 | Is there a lead person responsible for coordinating and assigning each of the MSA activities to be performed?
* | 4 | Has the list of measurement systems to be validated been created using: > Criticality of the measurements (as a minimum anything linked to a key characteristic) > Past experience of using the measurement system and evidence of its capability and been approved by the cross functional team?
* | 5 | Is the type of MSA to be conducted determined based on KC data type (variable, attribute, automated-test)?
* | 6 | Is the accuracy of the control device acceptable for the measurement system application? Graduations on the measurement device must be one-tenth of the tolerance range or smaller (for example a micrometer can measure to the nearest 0.001, it should not be used to measure a feature with a tolerance of less than 0.01).
* | 7 | Is there a calibration plan and protocol for the measurement devices to be used in the gage R&R and in line with the applicable standards and methods?
* | 8 | Have number of parts, operators, and trials for the study been determined? Typical variable GR&R has a minimum of 10 parts, 3 operators and 3 trials is used for the study. The parts should be chosen randomly from current production and from multiple production lots. ‒ KCs may require additional measurements to increase the degree of confidence in the results. Additional parts are preferred, over additional operators or replicates. ‒ Large/bulky parts or low volume parts may dictate fewer samples and more trials.
* | 9 | Were operators selected that typically perform the the type of inspection being in the Gage R&R? ‒The inspections should be made in random order. The operators should be unaware of which numbered part is being inspected. ‒Neither operators nor measurement devices should be changed during the duration of the study.
*** | 10 | Are the objectives of each test to be done clear and communicated to all involved parties (i.e. affected operation, MSA Leader, measurement experts)?
* | 11 | For each measurement system has a gage R&R target value been defined? %Tolerance of 10% or less - PASS %Tolerance between 10% and 30% - MAY BE ACCEPTABLE depending upon the application. An action plan may be required %Tolerance > 30% or more - UNACCEPTABLE for KCs identified on BAE Systems Drawings. Need action plan to reduce.
*** | 12 | Is the MSA Plan communicated and agreed by all interested parties (i.e. management in the operation affected, Metrology Management… )?
* | 13 | Have the training needs to perform the measurement identified and planned ?
* | 14 | Are setup instructions for measuring and test equipment and tooling complete and understandable?
** | 15 | Have any additional risks including mitigation plans been identified that may affect this deliverable?
| Notes | * these questions are required to equal YES to be considered for approval |  |  | Status (%): | 25% - Action Identified
|  | **these questions are required to equal NO to be considered for approval |  |  |  | 50% - Owner Identified
|  | ***these are recommended for a robust plan |  |  |  | 75% - Action in Progress
100% - Action Closed

## 6- MSA (Variable)
Instructions:
The below data collection template is set up for a typical variable GR&R (10 parts, 3 operators, & 3 replicates (90 total runs)). If a different set-up is needed work with your SQE.
The gage shall be calibrated in accordance with a documented calibration procedure.
Graduations on the measurement device should be one-tenth of the tolerance range or smaller (for example a micrometer can measure to the nearest 0.001, it should not be used to measure a feature with a tolerance of less than 0.01).
Measurements should be recorded to one decimal place smaller than the tolerance. (For example if the tolerance is 0.01 the measurements should be reported to a minimum of three decimal places- 0.XXX).
The parts should be chosen randomly from current production and from multiple production lots.
A work instruction should be developed that provides specifics on how set-up the measurement system and how to perform the measurements. These specifics could include orientation of part, pressure applied to measurement device, mastering frequency of measurement device, etc.
The operators should be selected from those that would normally perform this type of inspection.
The inspections should be made in random order (based on the Run Order below). The operators should be unaware of which numbered part is being inspected.
When all Results are collected, send this worksheet to your SQE to run the GR&R study in Minitab.
Date of Study: |  | Reported By:
Gage Name: |  | Gage #:
Calibration Date: |  | Gage Tolerance:
RunOrder | Parts | Operators | Results
1 | 2 | 1
2 | 9 | 1
3 | 7 | 1
4 | 6 | 1
5 | 8 | 1
6 | 10 | 1
7 | 3 | 1
8 | 1 | 1
9 | 5 | 1
10 | 4 | 1
11 | 10 | 2
12 | 4 | 2
13 | 5 | 2
14 | 6 | 2
15 | 8 | 2
16 | 9 | 2
17 | 1 | 2
18 | 3 | 2
19 | 2 | 2
20 | 7 | 2
21 | 8 | 3
22 | 1 | 3
23 | 4 | 3
24 | 2 | 3
25 | 9 | 3
26 | 3 | 3
27 | 6 | 3
28 | 5 | 3
29 | 7 | 3
30 | 10 | 3
31 | 2 | 1
32 | 9 | 1
33 | 6 | 1
34 | 5 | 1
35 | 3 | 1
36 | 1 | 1
37 | 7 | 1
38 | 8 | 1
39 | 4 | 1
40 | 10 | 1
41 | 10 | 2
42 | 6 | 2
43 | 8 | 2
44 | 2 | 2
45 | 3 | 2
46 | 7 | 2
47 | 5 | 2
48 | 9 | 2
49 | 1 | 2
50 | 4 | 2
51 | 6 | 3
52 | 8 | 3
53 | 5 | 3
54 | 4 | 3
55 | 1 | 3
56 | 2 | 3
57 | 3 | 3
58 | 10 | 3
59 | 7 | 3
60 | 9 | 3
61 | 5 | 1
62 | 10 | 1
63 | 6 | 1
64 | 2 | 1
65 | 1 | 1
66 | 9 | 1
67 | 4 | 1
68 | 7 | 1
69 | 3 | 1
70 | 8 | 1
71 | 10 | 2
72 | 3 | 2
73 | 9 | 2
74 | 5 | 2
75 | 8 | 2
76 | 2 | 2
77 | 7 | 2
78 | 1 | 2
79 | 4 | 2
80 | 6 | 2
81 | 6 | 3
82 | 5 | 3
83 | 2 | 3
84 | 7 | 3
85 | 3 | 3
86 | 8 | 3
87 | 4 | 3
88 | 10 | 3
89 | 1 | 3
90 | 9 | 3

## 6-MSA (Automated Test)
AUTOMATED TEST GAGE R&R TEMPLATE Minimum 25 part*trial data points needed
Part Number:
| Part Revision: |  |  |  |  | Nominal= | 15.5 |  |  | Comments:
| Part Description: |  |  |  |  | + TOL= | 0
| Date Completed: |  |  |  |  | -TOL = | 2
Gage Name:
| Gage Number: |  |  |  |  | LSL | 13.5 | Tol | 2
| Cal Date: |  |  |  |  | USL | 15.5
[6 empty] | LC/Resolution | 0.01
|  | Part | trial 1 | trial 2 | trial 3 | Stdev.S |  | Mean Xi bar | Range Ri
|  | 1 | 15.7 | 15.7 |  | 0 |  | 15.7 | 0
|  | 2 | 15.43 | 15.43 |  | 0 |  | 15.43 | 0
|  | 3 | 15.09 | 15.08 |  | 0.0070711 |  | 15.085 | 0.01
|  | 4 | 14.92 | 14.94 |  | 0.014142 |  | 14.93 | 0.02
|  | 5 | 15.17 | 15.14 |  | 0.021213 |  | 15.155 | 0.03
|  | 6 | 15.37 | 15.37 |  | 0 |  | 15.37 | 0
|  | 7 | 14.96 | 14.97 |  | 0.0070711 |  | 14.965 | 0.01
|  | 8 | 15.48 | 15.44 |  | 0.028284 |  | 15.46 | 0.04
|  | 9 | 15.4 | 15.34 |  | 0.042426 |  | 15.37 | 0.06
|  | 10 | 15.57 | 15.6 |  | 0.021213 |  | 15.585 | 0.03
|  | 11 | 15.49 | 15.47 |  | 0.014142 |  | 15.48 | 0.02
|  | 12 | 15.59 | 15.53 |  | 0.042426 |  | 15.56 | 0.06
|  | 13 | 15.99 | 15.96 |  | 0.021213 |  | 15.975 | 0.03
|  | 14 | 15.57 | 15.6 |  | 0.021213 |  | 15.585 | 0.03
|  | 15 | 15.55 | 15.53 |  | 0.014142 |  | 15.54 | 0.02
|  |  |  | Average |  | 0.016971 |  | 15.4127 | 0.024
| # parts (n) | 15 |  | Sigma Level |  | 6 |  | c4 | 0.7979
| # trial (m) | 2
|  |  |  | GRRTol % |  | 6.381%
Note on H7: Enter nominal spec value here
Note on H8: Enter + tolerance here, not USL
Note on H9: Enter - tolerance here, not LSL

## Tables (hidden)
TABLES
|  | The table is valid if : |  |  |  |  | k1 is the constant in relation to the number of trials in the study.
|  |  | # operator x # trials >= 16 |  |  |  | 2 trials 0,8862
3 trials 0,5908
D4 | # trial | 2 | 3 | 4 | 5 | 6
| D4 | 3.27 | 2.58 | 2.28 | 2.11 | 2 | k2 is the constant in relation to the number of appraisers in the study.
a | # trial | 2 | 3 | 4 | 5 | 6 | 2 operators 0,7071
| a | 4.56 | 3.05 | 2.5 | 2.21 | 2.04 | 3 operators 0,5231
b | # oper | 2 | 3 | 4 | 5 | 6
| b | 3.65 | 2.7 | 2.3 | 2.08 | 1.93 | k3 is the constant in relation to the number of parts in the study.
Parts K3
2 0,7071
3 0,5231
4 0,4467
5 0,4030
6 0,3742
7 0,3534
8 0,3375
9 0,3249
10 0,3146
values for c4
[7 empty] | 2 | 0.7979
[7 empty] | 3 | 0.8662
[7 empty] | 4 | 0.9213
[7 empty] | 5 | 0.94
[7 empty] | 6 | 0.9515
[7 empty] | 7 | 0.9574
[7 empty] | 8 | 0.965
[7 empty] | 9 | 0.9693
[7 empty] | 10 | 0.9727

## MSA Results Review Checklist
Review Checklist |  |  |  | Supplier Recovery Plan
Note | # | Question | Response | Actions Required | Responsible | Open Date | Due Date | Status % | Actual End Date
* | 1 | Has the measurement system been implemented per the MSA Plan?
* | 2 | Do the measurement systems put in place provide sufficient accuracy and discrimination for the required product and process measurements? - Graduations on the measurement device must be one-tenth of the tolerance range or smaller (for example a micrometer can measure to the nearest 0.001, it should not be used to measure a feature with a tolerance of less than 0.01).
* | 3 | Is a preventive maintenance plan complete for measuring and test equipment and tooling?
* | 4 | Are setup instructions for measuring and test equipment and tooling complete and understandable?
* | 5 | Will capable gages be available to run process capability studies at the equipment supplier's facility?
* | 6 | Have key characteristics (product/process) been incorporated into new equipment/tooling controls?
* | 7 | Were customer safety, compliance with regulations, function, fit, form, cost, or appearance used in determining acceptance criteria?
* | 8 | Does the measuring equipment have sufficient capacity to handle forecasted production quantities?
* | 9 | Is testing capacity sufficient to provide adequate testing?
** | 10 | Are there any out of specification conditions?
* | 11 | Did each measurement system meet the gage R&R target value of %Tolerance of 10% or less?
*** | 12 | For measurement systems that have a gage R&R %Tolerance between 10% and 30%, have the results been reviewed with SQE to determine if an action plan is required?
*** | 13 | For measurement systems that have a gage R&R %Tolerance > 30%, is there an action plan to reduce to an acceptable level?
| Notes | * these questions are required to equal YES to be considered for approval |  |  | Status (%): | 25% - Action Identified
|  | **these questions are required to equal NO to be considered for approval |  |  |  | 50% - Owner Identified
|  | ***dependent on question 11 |  |  |  | 75% - Action in Progress
100% - Action Closed

## 7 - Process Capability
Process Capability Study Worksheet
| Part Number: |  |  |  |  | Supplier Name: |  |  |  | Date
| Drawing Number: |  |  |  |  | Supplier Address:
| Drawing Rev.: | [8 empty] | Supplier Contact
Rev. Date:
Drawing Location:
Part Feature:
| USL |  |  |  |  | Summary
LSL
[6 empty] | Process Data |  | Potential Capability
| Subgroup | Test Value | Range |  |  | LSL= | 0 | Cp=
| 1 |  |  |  |  | USL= | 0 | CpkL=
| 2 |  | 0 |  |  | Mean= |  | CpkU=
| 3 |  | 0 |  |  | StDev | 0 | Cpk= | 0
| 4 |  | 0 |  |  | UCLX= |  | %Cr=
| 5 |  | 0 |  |  | LCLX= |  | Max= | 0
| 6 |  | 0 |  |  | UCLR= | 0 | Min= | 0
| 7 |  | 0
| 8 |  | 0 |  |  |  | Spec | Frequency
| 9 |  | 0 |  |  | 1 | 0 | 0
| 10 |  | 0 |  |  | 2 | 0 | 0
| 11 |  | 0 |  |  | 3 | 0 | 0
| 12 |  | 0 |  |  | 4 | 0 | 0
| 13 |  | 0 |  |  | 5 | 0 | 0
| 14 |  | 0 |  |  | 6 | 0 | 0
| 15 |  | 0 |  |  | 7 | 0 | 0
| 16 |  | 0 |  |  | 8 | 0 | 0
| 17 |  | 0
| 18 |  | 0
| 19 |  | 0
| 20 |  | 0
| 21 |  | 0
| 22 |  | 0
| 23 |  | 0
| 24 |  | 0
| 25 |  | 0
| 26 |  | 0
| 27 |  | 0
| 28 |  | 0
| 29 |  | 0
| 30 |  | 0
| 31 |  | 0
| 32 |  | 0
| 33 |  | 0
| 34 |  | 0
| 35 |  | 0
| 36 |  | 0
| 37 |  | 0
| 38 |  | 0
| 39 |  | 0
| 40 |  | 0
| 41 |  | 0
| 42 |  | 0
| 43 |  | 0
| 44 |  | 0
| 45 |  | 0
| 46 |  | 0
| 47 |  | 0
| 48 |  | 0
| 49 |  | 0
| 50 |  | 0
| Average |  | 0
|  | UCLX | LCLX | Mean | UCLR | XmR | Range Average
| 1 |  |  |  | 0 | #DIV/0! | 0
| 2 |  |  |  | 0 | 0 | 0
| 3 |  |  |  | 0 | 0 | 0
| 4 |  |  |  | 0 | 0 | 0
| 5 |  |  |  | 0 | 0 | 0
| 6 |  |  |  | 0 | 0 | 0
| 7 |  |  |  | 0 | 0 | 0
| 8 |  |  |  | 0 | 0 | 0
| 9 |  |  |  | 0 | 0 | 0
| 10 |  |  |  | 0 | 0 | 0
| 11 |  |  |  | 0 | 0 | 0
| 12 |  |  |  | 0 | 0 | 0
| 13 |  |  |  | 0 | 0 | 0
| 14 |  |  |  | 0 | 0 | 0
| 15 |  |  |  | 0 | 0 | 0
| 16 |  |  |  | 0 | 0 | 0
| 17 |  |  |  | 0 | 0 | 0
| 18 |  |  |  | 0 | 0 | 0
| 19 |  |  |  | 0 | 0 | 0
| 20 |  |  |  | 0 | 0 | 0
| 21 |  |  |  | 0 | 0 | 0
| 22 |  |  |  | 0 | 0 | 0
| 23 |  |  |  | 0 | 0 | 0
| 24 |  |  |  | 0 | 0 | 0
| 25 |  |  |  | 0 | 0 | 0
| 26 |  |  |  | 0 | 0 | 0
| 27 |  |  |  | 0 | 0 | 0
| 28 |  |  |  | 0 | 0 | 0
| 29 |  |  |  | 0 | 0 | 0
| 30 |  |  |  | 0 | 0 | 0
| 31 |  |  |  | 0 | 0 | 0
| 32 |  |  |  | 0 | 0 | 0
| 33 |  |  |  | 0 | 0 | 0
| 34 |  |  |  | 0 | 0 | 0
| 35 |  |  |  | 0 | 0 | 0
| 36 |  |  |  | 0 | 0 | 0
| 37 |  |  |  | 0 | 0 | 0
| 38 |  |  |  | 0 | 0 | 0
| 39 |  |  |  | 0 | 0 | 0
| 40 |  |  |  | 0 | 0 | 0
| 41 |  |  |  | 0 | 0 | 0
| 42 |  |  |  | 0 | 0 | 0
| 43 |  |  |  | 0 | 0 | 0
| 44 |  |  |  | 0 | 0 | 0
| 45 |  |  |  | 0 | 0 | 0
| 46 |  |  |  | 0 | 0 | 0
| 47 |  |  |  | 0 | 0 | 0
| 48 |  |  |  | 0 | 0 | 0
| 49 |  |  |  | 0 | 0 | 0
| 50 |  |  |  | 0 | 0 | 0

## Capability Review Checklist
Review Checklist |  |  |  | Supplier Recovery Plan
Note | # | Question | Response | Actions Required | Responsible | Open Date | Due Date | Status % | Actual End Date
* | 1 | Have the details of the study been determined and agreed upon between the supplier and the customer? The source of data must be from Production Process Runs. Data can be collected from multiple lots to meet a sample size of at least 30.
* | 2 | Have all of the Key Characteristics and Critical Items for the Preliminary Process Capability study been identified and agreed upon by the customer?
* | 3 | Have all of the Key Characteristics and Critical Items Capability Indexes been calculated and show Cpk > 1.33?
* | 4 | For any Key Characteristics or Critical Items that have Cpk < 1.33 has a plan for 100% inspection been submitted to the customer?
* | 5 | For any Key Characteristics or Critical Items that have Cpk < 1.33 has an action plan for variation reduction been created?
* | 6 | Have all of the Safety Key Characteristics and Critical Items Capability Indexes been calculated and show Cpk > 1.67?
* | 7 | For any Safety Key Characteristics or Critical Items that have Cpk < 1.67 has a plan for 100% inspection been submitted to the customer?
* | 8 | For any Safety Key Characteristics or Critical Items that have Cpk < 1.67 has an action plan for variation reduction been created?
** | 9 | Have any additional risks including mitigation plans been identified that may affect this deliverable?
*** | 10 | Does the sample show normal data?
*** | 11 | Have the sources of variation been analyzed and accounted for (Cause & Effect Diagram or Families of Variation tree)?
| Notes | * these questions are required to equal YES to be considered for approval |  |  | Status (%): | 25% - Action Identified
|  | **these questions are required to equal NO to be considered for approval |  |  |  | 50% - Owner Identified
|  | ***these are recommended analysis to understand the data |  |  |  | 75% - Action in Progress
100% - Action Closed

## 8 - Packaging Labeling Form
PPAP 8 - Packaging Labeling Form (rev 052120)
Date |  | Packaging Contact |  |  | Part Number |  |  | Supplier Responsibilities Completed?
Packaging Design
Supplier Name |  | Phone Number |  |  | Part Description |  |  |  | Packaging that prevents shipping and material handling defects
Supplier Number |  |  |  |  | Part Rev | Drawing Rev
Electronic storage of submitted Packaging Data Form
|  | E-Mail Address |  |  | HAZMAT?
DIGITAL IMAGES | Part |  | In Packaging Position |  |  | Container |  |  | With Label Shown
PACKAGE DATA | Component | L (in) | W (in) | H (in) | Component |  | Wt (lbs) | Quantities
| Part Size (approx.) |  |  |  | Part |  |  | Qty Parts per Container
| Container Only |  |  |  | Dunnage (Tare) |  |  | Container(s) per Layer on Pallet
| Pallet Only |  |  |  | Container (Tare) |  |  | Layer per Pallet
| Unit Load As Shipped |  |  |  | Pallet (Tare) |  |  | Container(s) per Pallet
| 0 |  |  |  | Container Gross (Inc Parts) |  |  | Stacking Rule
Unit Load Gross (Inc Parts)
DIGITAL IMAGES | Dunnage |  | In Container Position |  |  | Unit Load |  |  | As Shipped With Label Shown
PACKAGING MATERIALS | Description | Manufacturer |  | Material |  | Lead Time |  | RET/EXP | COMMENTS
Approvals
| Supplier |  |  |  |  | BAE Systems Operations
BAE Systems Engineering
BAE Systems Quality
Note on J2: Refer to SLTN Supplier Requirements Handbook for specific packaging requirements.
Note on A3: Date packaging design and this document are complete
Note on D3: Overall person responsible for packaging in the event BAE Systems has a concern or labeling question.
Note on G3: Part number as it appears on the the PO
Note on A5: Supplier Name
Note on D5: Supplier Phone Number.
Note on G5: Description as it appears on the PO
Note on A7: BAE Systems Supplier Code
Note on G7: Hardware Revision Level as identified on the PO.
Note on H7: Drawing Revision Level as identified on the PO.
Note on D9: Email address for the Packaging Contact.
Note on I9: Please identify any Hazmat products or packaging materials
Note on B13: Include images of Part(s) in dunnage, wrapping, waffle pack, clamshell, and/or returnable package.
Note on H13: Include image of outer-box label
Note on J32: N/A if no pallet is used
Note on B33: N/A if no pallet is used
Note on J33: N/A if no pallet is used
Note on G34: N/A if no pallet is used
Note on J34: N/A if no pallet is used
Note on M42: Include image of shipping label
Note on G43: Include Image of part with dunnage, wrapping, waffle or other package.

## PackagingLabel Review Checklist
Review Checklist |  |  |  | Supplier Recovery Plan
Note | # | Question | Response | Actions Required | Responsible | Open Date | Due Date | Status % | Actual End Date
* | 1 | Was BAE Systems Packaging & Labeling Form used?
* | 2 | Does the Packaging & Labeling Plan meet the requirements of the supplier packaging code on their PO?
** | 3 | Does the plan include all the following packaging process requirements & pictures? ‒ Part Number, Name, and Revision. ‒ The forms Revision and supplier name should also be included. ‒ Identify if the material is HAZMAT. ‒ Supplier must submit images for the part in packaging position, the container with label shown (label content (part number, SN, barcodes, etc.), label material, and label location(s)), and dunnage.
** | 4 | Does the plan include the internal packaging material (including identification if it is ESD safe)? ‒ Supplier must provide a list of packaging materials including, description, manufacturer, and lead time.
** | 5 | Does the plan include packaging reusability (as applicable) ?
** | 6 | Does the plan include the labeling requirements, including label content (part number, SN, barcodes, etc), label material, and label location(s)?
** | 7 | Does the plan include the following packaging shipment plan? ‒Part qty. per box, (as applicable), boxes per pallet, and per layer ‒Box size & weight for the part, container, pallet and unit load. Supplier must provide the staking rules for the pallet and unit load.
| Notes | * these questions are required to equal YES to be considered for approval |  |  | Status (%): | 25% - Action Identified
|  | **dependent on question 1 |  |  |  | 50% - Owner Identified
75% - Action in Progress
100% - Action Closed

## 10 - Customer Eng Approvals
CUSTOMER ENGINEERING APPROVALS
Include Engineering Approval documentation when requested.
This will only be requested if the supplier has design authority of the component parts.

## 1 - Customer Approved Drawing
The Customer Approved Drawing of the revision level being submitted is to be included in the PPAP submission.
All part requirements on the BAE or Supplier print must be ballooned and numbered for reference and measurement.